## WBBOMDesign28
Part | Manufacturer | Part Number | Quantity | Price ($) | Footprint (mm²) | Description
Ccomp | MuRata | GRM31M5C1H473JA01L | 1 | 0.1 | 10.92 | Cap: 47 nF Total Derated Cap: 47 nF VDC: 50 V ESR: 1 mΩ Package: 1206
Ccomp2 | MuRata | GRM2165C2A821JA01D | 1 | 0.05 | 6.75 | Cap: 820 pF Total Derated Cap: 820 pF VDC: 100 V ESR: 1 mΩ Package: 0805
Cin | TDK | CGA8P2X7R1E106K250KA | 1 | 0.34 | 23.1 | Cap: 10 µF Total Derated Cap: 5.2 µF VDC: 25 V ESR: 1.74 mΩ Package: 1812_280
Cinx | AVX | 08053C104KAT2A | 1 | 0.01 | 6.75 | Cap: 100 nF Total Derated Cap: 100 nF VDC: 25 V ESR: 280 mΩ Package: 0805
Cout | Panasonic | EEHZA1H100R | 1 | 0.4567 | 58.4 | Cap: 10 µF Total Derated Cap: 10 µF VDC: 50 V ESR: 120 mΩ Package: 5x5.8
Coutx | TDK | C2012X5R1H225K125AB | 1 | 0.13269 | 6.75 | Cap: 2.2 µF Total Derated Cap: 600 nF VDC: 50 V ESR: 3.47 mΩ Package: 0805
Css | KYOCERA AVX | KGM31BR72A273KT | 1 | 0.18 | NA | Cap: 27 nF Total Derated Cap: 27 nF VDC: 10 V ESR: 1 mΩ Package: 0402
D1 | Comchip Technology | CDBA540-HF | 1 | 0.77 |  | DIODE SCHOTTKY 40V 5A DO214AC
L1 | Vishay-Dale | IHLP2525CZER100M11 | 1 | 0.61 | 75.04 | L: 10 µH DCR: 71.2 mΩ IDC: 3.5 A
Rcomp | Yageo | RC1206FR-072K55L | 1 | 0.01 | 10.92 | Resistance: 2.55 kΩ Tolerance: 1.0% Power: 250 mW
Rfbb | Vishay-Dale | CRCW120610K0FKEA | 1 | 0.01 | 10.92 | Resistance: 10 kΩ Tolerance: 1.0% Power: 250 mW
Rfbt | Vishay-Dale | CRCW1206249KFKEA | 1 | 0.01 | 10.92 | Resistance: 249 kΩ Tolerance: 1.0% Power: 250 mW
Rt | Vishay-Dale | CRCW120647K5FKEA | 1 | 0.01 | 10.92 | Resistance: 47.5 kΩ Tolerance: 1.0% Power: 250 mW
U1 | Texas Instruments | TPS55340RTER | 1 | 1.169 | 16